## main
F_CPU:	16000000	frequency in hertz
RES:	0.001	resolution in seconds. / the smallest period the timer should support

RES [ns]	1000000
RES [us]	1000
RES [ms]	1

prescaler	min period [RES s]	min period [ns]	max period [RES s]	max period [ns]
1	0,0000625	62,5	0,016	15.938
8	0,0005	500	0,128	127.500
64	0,004	4000	1,02	1.020.000
256	0,016	16000	4,08	4.080.000
1024	0,064	64000	16,32	16.320.000

#define	PRESC0_SHORT	PRESC0_64	64
#define	PRESC0_LONG	PRESC0_1024	1024
#define	OCR0_SHORT	250	250
#define	OCR0_LONG	250	250
#define	DUR0_LONG	16
#define	RES0	0.001f	< for documentation only

short period [s]	0,001	check passed
short period [RES]	1	check passed
max short timespan [RES]	255	check passed
long period [RES]	16	check passed
different prescalers		check passed

## periods
The table below contains all possible periods for the selected resolution.					The table below contains only those values of the left, that are integers (without fractional portion). / A part of the values above it are used for the calculation of the short prescaler.					The table below contains only those values of the left, that are small enough to be reached by the short prescaler with a 8 bit counter (i.e. 255). / A part of the values above it are used for the calculation of the long prescaler.

PRESCALER	1	8	64	256	1024	PRESCALER	1	8	64	256	1024	PRESCALER	1	8	64	256	1024

				min:	0	0	1	2	8	min:	0	0	1	2	8
				max:	0	0	1	4	16	max:	0	0	1	4	16
				index of lowest 1	#N/A	#N/A	250	#N/A	#N/A	index of lowest 1	#N/A	#N/A	250	#N/A	#N/A
				index of max	#N/A	#N/A	250	250	250	index of max	#N/A	#N/A	250	250	250
				min period [RES s]	0,0000625	0,0005	0,004	0,016	0,064
				max period [RES s]	0,0159375	0,1275	1,02	4,08	16,32

OCR	periods [RES]					OCR	periods with 0 error [RES]					OCR	periods in range of short presc. period * 255 [RES
1	0,0000625	0,0005	0,004	0,016	0,064	1					1
2	0,000125	0,001	0,008	0,032	0,128	2					2
3	0,0001875	0,0015	0,012	0,048	0,192	3					3
4	0,00025	0,002	0,016	0,064	0,256	4					4
5	0,0003125	0,0025	0,02	0,08	0,32	5					5
6	0,000375	0,003	0,024	0,096	0,384	6					6
7	0,0004375	0,0035	0,028	0,112	0,448	7					7
8	0,0005	0,004	0,032	0,128	0,512	8					8
9	0,0005625	0,0045	0,036	0,144	0,576	9					9
10	0,000625	0,005	0,04	0,16	0,64	10					10
11	0,0006875	0,0055	0,044	0,176	0,704	11					11
12	0,00075	0,006	0,048	0,192	0,768	12					12
13	0,0008125	0,0065	0,052	0,208	0,832	13					13
14	0,000875	0,007	0,056	0,224	0,896	14					14
15	0,0009375	0,0075	0,06	0,24	0,96	15					15
16	0,001	0,008	0,064	0,256	1,024	16					16
17	0,0010625	0,0085	0,068	0,272	1,088	17					17
18	0,001125	0,009	0,072	0,288	1,152	18					18
19	0,0011875	0,0095	0,076	0,304	1,216	19					19
20	0,00125	0,01	0,08	0,32	1,28	20					20
21	0,0013125	0,0105	0,084	0,336	1,344	21					21
22	0,001375	0,011	0,088	0,352	1,408	22					22
23	0,0014375	0,0115	0,092	0,368	1,472	23					23
24	0,0015	0,012	0,096	0,384	1,536	24					24
25	0,0015625	0,0125	0,1	0,4	1,6	25					25
26	0,001625	0,013	0,104	0,416	1,664	26					26
27	0,0016875	0,0135	0,108	0,432	1,728	27					27
28	0,00175	0,014	0,112	0,448	1,792	28					28
29	0,0018125	0,0145	0,116	0,464	1,856	29					29
30	0,001875	0,015	0,12	0,48	1,92	30					30
31	0,0019375	0,0155	0,124	0,496	1,984	31					31
32	0,002	0,016	0,128	0,512	2,048	32					32
33	0,0020625	0,0165	0,132	0,528	2,112	33					33
34	0,002125	0,017	0,136	0,544	2,176	34					34
35	0,0021875	0,0175	0,14	0,56	2,24	35					35
36	0,00225	0,018	0,144	0,576	2,304	36					36
37	0,0023125	0,0185	0,148	0,592	2,368	37					37
38	0,002375	0,019	0,152	0,608	2,432	38					38
39	0,0024375	0,0195	0,156	0,624	2,496	39					39
40	0,0025	0,02	0,16	0,64	2,56	40					40
41	0,0025625	0,0205	0,164	0,656	2,624	41					41
42	0,002625	0,021	0,168	0,672	2,688	42					42
43	0,0026875	0,0215	0,172	0,688	2,752	43					43
44	0,00275	0,022	0,176	0,704	2,816	44					44
45	0,0028125	0,0225	0,18	0,72	2,88	45					45
46	0,002875	0,023	0,184	0,736	2,944	46					46
47	0,0029375	0,0235	0,188	0,752	3,008	47					47
48	0,003	0,024	0,192	0,768	3,072	48					48
49	0,0030625	0,0245	0,196	0,784	3,136	49					49
50	0,003125	0,025	0,2	0,8	3,2	50					50
51	0,0031875	0,0255	0,204	0,816	3,264	51					51
52	0,00325	0,026	0,208	0,832	3,328	52					52
53	0,0033125	0,0265	0,212	0,848	3,392	53					53
54	0,003375	0,027	0,216	0,864	3,456	54					54
55	0,0034375	0,0275	0,22	0,88	3,52	55					55
56	0,0035	0,028	0,224	0,896	3,584	56					56
57	0,0035625	0,0285	0,228	0,912	3,648	57					57
58	0,003625	0,029	0,232	0,928	3,712	58					58
59	0,0036875	0,0295	0,236	0,944	3,776	59					59
60	0,00375	0,03	0,24	0,96	3,84	60					60
61	0,0038125	0,0305	0,244	0,976	3,904	61					61
62	0,003875	0,031	0,248	0,992	3,968	62					62
63	0,0039375	0,0315	0,252	1,008	4,032	63					63
64	0,004	0,032	0,256	1,024	4,096	64					64
65	0,0040625	0,0325	0,26	1,04	4,16	65					65
66	0,004125	0,033	0,264	1,056	4,224	66					66
67	0,0041875	0,0335	0,268	1,072	4,288	67					67
68	0,00425	0,034	0,272	1,088	4,352	68					68
69	0,0043125	0,0345	0,276	1,104	4,416	69					69
70	0,004375	0,035	0,28	1,12	4,48	70					70
71	0,0044375	0,0355	0,284	1,136	4,544	71					71
72	0,0045	0,036	0,288	1,152	4,608	72					72
73	0,0045625	0,0365	0,292	1,168	4,672	73					73
74	0,004625	0,037	0,296	1,184	4,736	74					74
75	0,0046875	0,0375	0,3	1,2	4,8	75					75
76	0,00475	0,038	0,304	1,216	4,864	76					76
77	0,0048125	0,0385	0,308	1,232	4,928	77					77
78	0,004875	0,039	0,312	1,248	4,992	78					78
79	0,0049375	0,0395	0,316	1,264	5,056	79					79
80	0,005	0,04	0,32	1,28	5,12	80					80
81	0,0050625	0,0405	0,324	1,296	5,184	81					81
82	0,005125	0,041	0,328	1,312	5,248	82					82
83	0,0051875	0,0415	0,332	1,328	5,312	83					83
84	0,00525	0,042	0,336	1,344	5,376	84					84
85	0,0053125	0,0425	0,34	1,36	5,44	85					85
86	0,005375	0,043	0,344	1,376	5,504	86					86
87	0,0054375	0,0435	0,348	1,392	5,568	87					87
88	0,0055	0,044	0,352	1,408	5,632	88					88
89	0,0055625	0,0445	0,356	1,424	5,696	89					89
90	0,005625	0,045	0,36	1,44	5,76	90					90
91	0,0056875	0,0455	0,364	1,456	5,824	91					91
92	0,00575	0,046	0,368	1,472	5,888	92					92
93	0,0058125	0,0465	0,372	1,488	5,952	93					93
94	0,005875	0,047	0,376	1,504	6,016	94					94
95	0,0059375	0,0475	0,38	1,52	6,08	95					95
96	0,006	0,048	0,384	1,536	6,144	96					96
97	0,0060625	0,0485	0,388	1,552	6,208	97					97
98	0,006125	0,049	0,392	1,568	6,272	98					98
99	0,0061875	0,0495	0,396	1,584	6,336	99					99
100	0,00625	0,05	0,4	1,6	6,4	100					100
101	0,0063125	0,0505	0,404	1,616	6,464	101					101
102	0,006375	0,051	0,408	1,632	6,528	102					102
103	0,0064375	0,0515	0,412	1,648	6,592	103					103
104	0,0065	0,052	0,416	1,664	6,656	104					104
105	0,0065625	0,0525	0,42	1,68	6,72	105					105
106	0,006625	0,053	0,424	1,696	6,784	106					106
107	0,0066875	0,0535	0,428	1,712	6,848	107					107
108	0,00675	0,054	0,432	1,728	6,912	108					108
109	0,0068125	0,0545	0,436	1,744	6,976	109					109
110	0,006875	0,055	0,44	1,76	7,04	110					110
111	0,0069375	0,0555	0,444	1,776	7,104	111					111
112	0,007	0,056	0,448	1,792	7,168	112					112
113	0,0070625	0,0565	0,452	1,808	7,232	113					113
114	0,007125	0,057	0,456	1,824	7,296	114					114
115	0,0071875	0,0575	0,46	1,84	7,36	115					115
116	0,00725	0,058	0,464	1,856	7,424	116					116
117	0,0073125	0,0585	0,468	1,872	7,488	117					117
118	0,007375	0,059	0,472	1,888	7,552	118					118
119	0,0074375	0,0595	0,476	1,904	7,616	119					119
120	0,0075	0,06	0,48	1,92	7,68	120					120
121	0,0075625	0,0605	0,484	1,936	7,744	121					121
122	0,007625	0,061	0,488	1,952	7,808	122					122
123	0,0076875	0,0615	0,492	1,968	7,872	123					123
124	0,00775	0,062	0,496	1,984	7,936	124					124
125	0,0078125	0,0625	0,5	2	8	125				2	8	125				2	8
126	0,007875	0,063	0,504	2,016	8,064	126					126
127	0,0079375	0,0635	0,508	2,032	8,128	127					127
128	0,008	0,064	0,512	2,048	8,192	128					128
129	0,0080625	0,0645	0,516	2,064	8,256	129					129
130	0,008125	0,065	0,52	2,08	8,32	130					130
131	0,0081875	0,0655	0,524	2,096	8,384	131					131
132	0,00825	0,066	0,528	2,112	8,448	132					132
133	0,0083125	0,0665	0,532	2,128	8,512	133					133
134	0,008375	0,067	0,536	2,144	8,576	134					134
135	0,0084375	0,0675	0,54	2,16	8,64	135					135
136	0,0085	0,068	0,544	2,176	8,704	136					136
137	0,0085625	0,0685	0,548	2,192	8,768	137					137
138	0,008625	0,069	0,552	2,208	8,832	138					138
139	0,0086875	0,0695	0,556	2,224	8,896	139					139
140	0,00875	0,07	0,56	2,24	8,96	140					140
141	0,0088125	0,0705	0,564	2,256	9,024	141					141
142	0,008875	0,071	0,568	2,272	9,088	142					142
143	0,0089375	0,0715	0,572	2,288	9,152	143					143
144	0,009	0,072	0,576	2,304	9,216	144					144
145	0,0090625	0,0725	0,58	2,32	9,28	145					145
146	0,009125	0,073	0,584	2,336	9,344	146					146
147	0,0091875	0,0735	0,588	2,352	9,408	147					147
148	0,00925	0,074	0,592	2,368	9,472	148					148
149	0,0093125	0,0745	0,596	2,384	9,536	149					149
150	0,009375	0,075	0,6	2,4	9,6	150					150
151	0,0094375	0,0755	0,604	2,416	9,664	151					151
152	0,0095	0,076	0,608	2,432	9,728	152					152
153	0,0095625	0,0765	0,612	2,448	9,792	153					153
154	0,009625	0,077	0,616	2,464	9,856	154					154
155	0,0096875	0,0775	0,62	2,48	9,92	155					155
156	0,00975	0,078	0,624	2,496	9,984	156					156
157	0,0098125	0,0785	0,628	2,512	10,048	157					157
158	0,009875	0,079	0,632	2,528	10,112	158					158
159	0,0099375	0,0795	0,636	2,544	10,176	159					159
160	0,01	0,08	0,64	2,56	10,24	160					160
161	0,0100625	0,0805	0,644	2,576	10,304	161					161
162	0,010125	0,081	0,648	2,592	10,368	162					162
163	0,0101875	0,0815	0,652	2,608	10,432	163					163
164	0,01025	0,082	0,656	2,624	10,496	164					164
165	0,0103125	0,0825	0,66	2,64	10,56	165					165
166	0,010375	0,083	0,664	2,656	10,624	166					166
167	0,0104375	0,0835	0,668	2,672	10,688	167					167
168	0,0105	0,084	0,672	2,688	10,752	168					168
169	0,0105625	0,0845	0,676	2,704	10,816	169					169
170	0,010625	0,085	0,68	2,72	10,88	170					170
171	0,0106875	0,0855	0,684	2,736	10,944	171					171
172	0,01075	0,086	0,688	2,752	11,008	172					172
173	0,0108125	0,0865	0,692	2,768	11,072	173					173
174	0,010875	0,087	0,696	2,784	11,136	174					174
175	0,0109375	0,0875	0,7	2,8	11,2	175					175
176	0,011	0,088	0,704	2,816	11,264	176					176
177	0,0110625	0,0885	0,708	2,832	11,328	177					177
178	0,011125	0,089	0,712	2,848	11,392	178					178
179	0,0111875	0,0895	0,716	2,864	11,456	179					179
180	0,01125	0,09	0,72	2,88	11,52	180					180
181	0,0113125	0,0905	0,724	2,896	11,584	181					181
182	0,011375	0,091	0,728	2,912	11,648	182					182
183	0,0114375	0,0915	0,732	2,928	11,712	183					183
184	0,0115	0,092	0,736	2,944	11,776	184					184
185	0,0115625	0,0925	0,74	2,96	11,84	185					185
186	0,011625	0,093	0,744	2,976	11,904	186					186
187	0,0116875	0,0935	0,748	2,992	11,968	187					187
188	0,01175	0,094	0,752	3,008	12,032	188					188
189	0,0118125	0,0945	0,756	3,024	12,096	189					189
190	0,011875	0,095	0,76	3,04	12,16	190					190
191	0,0119375	0,0955	0,764	3,056	12,224	191					191
192	0,012	0,096	0,768	3,072	12,288	192					192
193	0,0120625	0,0965	0,772	3,088	12,352	193					193
194	0,012125	0,097	0,776	3,104	12,416	194					194
195	0,0121875	0,0975	0,78	3,12	12,48	195					195
196	0,01225	0,098	0,784	3,136	12,544	196					196
197	0,0123125	0,0985	0,788	3,152	12,608	197					197
198	0,012375	0,099	0,792	3,168	12,672	198					198
199	0,0124375	0,0995	0,796	3,184	12,736	199					199
200	0,0125	0,1	0,8	3,2	12,8	200					200
201	0,0125625	0,1005	0,804	3,216	12,864	201					201
202	0,012625	0,101	0,808	3,232	12,928	202					202
203	0,0126875	0,1015	0,812	3,248	12,992	203					203
204	0,01275	0,102	0,816	3,264	13,056	204					204
205	0,0128125	0,1025	0,82	3,28	13,12	205					205
206	0,012875	0,103	0,824	3,296	13,184	206					206
207	0,0129375	0,1035	0,828	3,312	13,248	207					207
208	0,013	0,104	0,832	3,328	13,312	208					208
209	0,0130625	0,1045	0,836	3,344	13,376	209					209
210	0,013125	0,105	0,84	3,36	13,44	210					210
211	0,0131875	0,1055	0,844	3,376	13,504	211					211
212	0,01325	0,106	0,848	3,392	13,568	212					212
213	0,0133125	0,1065	0,852	3,408	13,632	213					213
214	0,013375	0,107	0,856	3,424	13,696	214					214
215	0,0134375	0,1075	0,86	3,44	13,76	215					215
216	0,0135	0,108	0,864	3,456	13,824	216					216
217	0,0135625	0,1085	0,868	3,472	13,888	217					217
218	0,013625	0,109	0,872	3,488	13,952	218					218
219	0,0136875	0,1095	0,876	3,504	14,016	219					219
220	0,01375	0,11	0,88	3,52	14,08	220					220
221	0,0138125	0,1105	0,884	3,536	14,144	221					221
222	0,013875	0,111	0,888	3,552	14,208	222					222
223	0,0139375	0,1115	0,892	3,568	14,272	223					223
224	0,014	0,112	0,896	3,584	14,336	224					224
225	0,0140625	0,1125	0,9	3,6	14,4	225					225
226	0,014125	0,113	0,904	3,616	14,464	226					226
227	0,0141875	0,1135	0,908	3,632	14,528	227					227
228	0,01425	0,114	0,912	3,648	14,592	228					228
229	0,0143125	0,1145	0,916	3,664	14,656	229					229
230	0,014375	0,115	0,92	3,68	14,72	230					230
231	0,0144375	0,1155	0,924	3,696	14,784	231					231
232	0,0145	0,116	0,928	3,712	14,848	232					232
233	0,0145625	0,1165	0,932	3,728	14,912	233					233
234	0,014625	0,117	0,936	3,744	14,976	234					234
235	0,0146875	0,1175	0,94	3,76	15,04	235					235
236	0,01475	0,118	0,944	3,776	15,104	236					236
237	0,0148125	0,1185	0,948	3,792	15,168	237					237
238	0,014875	0,119	0,952	3,808	15,232	238					238
239	0,0149375	0,1195	0,956	3,824	15,296	239					239
240	0,015	0,12	0,96	3,84	15,36	240					240
241	0,0150625	0,1205	0,964	3,856	15,424	241					241
242	0,015125	0,121	0,968	3,872	15,488	242					242
243	0,0151875	0,1215	0,972	3,888	15,552	243					243
244	0,01525	0,122	0,976	3,904	15,616	244					244
245	0,0153125	0,1225	0,98	3,92	15,68	245					245
246	0,015375	0,123	0,984	3,936	15,744	246					246
247	0,0154375	0,1235	0,988	3,952	15,808	247					247
248	0,0155	0,124	0,992	3,968	15,872	248					248
249	0,0155625	0,1245	0,996	3,984	15,936	249					249
250	0,015625	0,125	1	4	16	250			1	4	16	250			1	4	16
251	0,0156875	0,1255	1,004	4,016	16,064	251					251
252	0,01575	0,126	1,008	4,032	16,128	252					252
253	0,0158125	0,1265	1,012	4,048	16,192	253					253
254	0,015875	0,127	1,016	4,064	16,256	254					254
255	0,0159375	0,1275	1,02	4,08	16,32	255					255